## Tabelle1
Command | char BMS_CMD[7]= {0xDD,0xA5,0x03,0x00,0xFF,0xFD,0x77};
Antwort |  | ECHO cmd | Status | Anz.Datenbytes | Tot. Voltage | in 10mV | Akt Current | +/- 10mA | Remaining Capacity | in 10mA/h | Nominal Capacity | in 10mA/h | # Cycles | 2 Bytes | Product. Date | 2 bytes | Balance State | 2 Bytes - Bit 1-16 | Balance State High | 2 Bytes - Bit 1-16 | Protection State | 2 Bytes - Bit 1-16 | Software Vers. 0x10 = 1.0 | RSOC % | FET-Control Stat | # Strings | # NTC's | Abs. Temp °K | 2 Bytes | Abs. Temp °K | 2 Bytes | Abs. Temp °K | 2 Bytes | Checksum | Data+Länge+Cmd invers +1 | END
| Byte 0 | Byte 1 | Byte 2 | Byte 3 | Byte 4 | Byte 5 | Byte 6 | Byte 7 | Byte 8 | Byte 9 | Byte 10 | Byte 11 | Byte 12 | Byte 13 | Byte 14 | Byte 15 | Byte 16 | Byte 17 | Byte 18 | Byte 19 | Byte 20 | Byte 21 | Byte 22 | Byte 23 | Byte 24 | Byte 25 | Byte 26 | Byte 27 | Byte 28 | Byte 29 | Byte 30 | Byte 31 | Byte 32
Hex | DD | 3 | 0 | 1D | 5 | 29 | DE | 1D | 4F | 82 | 55 | AC | 0 | 13 | 2D | 0C | 0 | 0 | 0 | 0 | 0 | 0 | 83 | 5D | 3 | 4 | 3 | 0A | C8 | 0A | C4 | 0A | C3 | FA | 40 | 77
Dez |  |  |  | 29 | 5 | 41 | 222 | 29 | 79 | 130 | 85 | 172 | 0 | 19 | 45 | 12 | 0 | 0 | 0 | 0 | 0 | 0 | 131 | 93 | 3 | 4 | 3 | 10 | 200 | 10 | 196 | 10 | 195 | 250 | 64 | 119
INT Dez | Byte 4: 1321; Byte 6: 56861; Byte 8: 20354; Byte 10: 21932; Byte 12: 19; Byte 14: 11532; Byte 27: 2760; Byte 29: 2756; Byte 31: 2755
|  |  | Error = |  | *0,01 |  | *0,001 |  | *0,01 | [5 empty] | 8 | 2022
|  |  | 0x80 |  | 13.21 |  | 56.861 |  | 203.54
if(advertisedDevice->isAdvertisingService(NimBLEUUID("ff00")))
pSvc = pClient->getService("6e400001-b5a3-f393-e0a9-e50e24dcca9e");
pChrR = pSvc->getCharacteristic("6e400003-b5a3-f393-e0a9-e50e24dcca9e"); | Byte 8: Read/Notify
pChrW = pSvc->getCharacteristic("6e400002-b5a3-f393-e0a9-e50e24dcca9e"); | Byte 8: Write